## Cover Sheet
2020 Journal of Industrial Ecology – www.wileyonlinelibrary.com/journal/jie
SUPPORTING INFORMATION FOR:
Lausselet, C., J.P.U. Forero, E. Resch, and H. Brattebø. (2020). Temporal analysis of the material flows and embodied greenhouse gas emissions of a neighborhood building stock. Journal of Industrial Ecology.
This supporting information S1 provides the material inventories for each archetype. Each worksheet is named according to the corresponding building type.

## Construction
ID | Building_component | Main_material | Ecoinvent_activity_construction | Ecoinvent_key_construction | Amount | Unit | Service_life | Ecoinvent_activity_eol | Ecoinvent_key_eol
1 | Foundation | concrete_foundation_production | concrete_foundation_production | 2eafb2856827730d501b1941671e3160 | 32 | m3 | 78 | treatment of waste concrete, inert material landfill | 9526011b40bb76a51963028784dd315b
2 | Foundation | concrete_foundation_production | polystyrene foam slab production, 45% recycled | 2d1a6f71ee1b61ae0650e97319e5fad2 | 758 | kg | 78 | treatment of municipal solid waste, incineration (CH) | 5459b69c924e694863fe07b6beca9d31
3 | Foundation | concrete_foundation_production | polyethylene production, low density, granulate | 872789ceaa2901313d31635a713c100e | 158 | kg | 78 | treatment of municipal solid waste, incineration (CH) | 5459b69c924e694863fe07b6beca9d31
4 | Foundation | concrete_foundation_production | fibreboard production, hard | 6032fcb0a208bdcdab5633d6be417d0e | 2 | m3 | 78 | treatment of waste fibreboard, collection for final disposal | 5f551cc90e19303fcbd5c24385c38544
5 | Superstructure | concrete_foundation_production | steel production, low-alloyed, hot rolled | 122c59aadb5e5ea3c902711215df0209 | 800 | kg | 80 | treatment of scrap steel, municipal incineration with fly ash extraction | 9fda2f5ef0c1309141b798483b169b23
6 | Outer walls | Concrete | concrete production, 25MPa, for building construction, for interior use, with cement ZN/D, with 50% RC-C aggregates | a669e51fe80559ec5e2ab48228b7b87f | 91072 | kg | 80 | treatment of waste concrete, inert material landfill | 9526011b40bb76a51963028784dd315b
7 | Outer walls | Insulation Mineral | glass wool mat production | b319940a53dddcf86d6de0d37b88f8d6 | 2480 | kg | 38 | treatment of waste mineral wool, recycling (CH) | dfbe1a3bd6a1238f0f31d3ccab50fd72
8 | Outer walls | Gypsum | gypsum plasterboard production | 0b4ac2320024c8b8cce38bd333b9817f | 3524 | kg | 80 | market for waste gypsum | a4691e46aed0e2930eb906b649d10e5d
9 | Outer walls | Polyethylene | polyethylene production, high density, granulate, recycled | 1580abc0d8542f9117775cc18e264f97 | 335 | kg | 80 | treatment of municipal solid waste, incineration (CH) | 5459b69c924e694863fe07b6beca9d31
10 | Outer walls | Insulation Mineral | polyethylene production, low density, granulate | 872789ceaa2901313d31635a713c100e | 231 | kg | 38 | treatment of municipal solid waste, incineration (CH) | 5459b69c924e694863fe07b6beca9d31
11 | Outer walls | concrete | concrete production, 25MPa, for building construction, for interior use, with cement ZN/D, with 50% RC-C aggregates | a669e51fe80559ec5e2ab48228b7b87f | 1.95 | m3 | 80 | treatment of waste concrete, inert material landfill | 9526011b40bb76a51963028784dd315b
12 | Outer walls | Glass | window frame production, aluminium, U=1.6 W/m2K | 4cf9a902a18af16f767f74f63b705912 | 42.3 | m2 | 30 | treatment of waste glass, municipal incineration (CH) | 4bc9d21071e8ba4901877ca4ab4ba175
13 | Outer walls | Wood | door production, outer, wood-glass | ac417e7f2890b2eb87a7f685e275857e | 41.7 | m2 | 80 | treatment of waste fibreboard, collection for final disposal | 5f551cc90e19303fcbd5c24385c38544
14 | Outer walls | Mineral | fibre cement corrugated slab production | f7cba7c0fefc76cf37a65b48bc0da6dc | 540 | kg | 80 | treatment of municipal solid waste, incineration (CH) | 5459b69c924e694863fe07b6beca9d31
15 | Outer walls | Gypsium | market for plywood | ac17a3d6e017444c41eb5ff3be407877 | 1.8 | m3 | 80 | market for waste gypsum | a4691e46aed0e2930eb906b649d10e5d
16 | Outer walls | concrete | concrete production, 25MPa, for building construction, for interior use, with cement ZN/D, with 50% RC-C aggregates | 0b6c18fa9c1c179d47f8fab388a46f29 | 2765 | kg | 80 | treatment of waste concrete, inert material landfill | 9526011b40bb76a51963028784dd315b
17 | inner walls | concrete | concrete production, 25MPa, for building construction, for interior use, with cement ZN/D, with 50% RC-C aggregates | 0b6c18fa9c1c179d47f8fab388a46f29 | 147 | kg | 40 | treatment of waste concrete, inert material landfill | 9526011b40bb76a51963028784dd315b
18 | inner walls | Gypsum | gypsum plasterboard production | 0b4ac2320024c8b8cce38bd333b9817f | 363 | kg | 40 | market for waste gypsum | a4691e46aed0e2930eb906b649d10e5d
19 | inner walls | concrete | concrete production, 25MPa, for building construction, for interior use, with cement ZN/D, with 50% RC-C aggregates | 0b6c18fa9c1c179d47f8fab388a46f29 | 578 | kg | 40 | treatment of waste concrete, inert material landfill | 9526011b40bb76a51963028784dd315b
20 | inner walls | Gypsum | gypsum plasterboard production | 0b4ac2320024c8b8cce38bd333b9817f | 2195 | kg | 40 | market for waste gypsum | a4691e46aed0e2930eb906b649d10e5d
21 | inner walls | Glass | flat glass production, coated | 6b0d0d8e979df0e13df8df4bb4a13937 | 63 | kg | 40 | treatment of waste glass, municipal incineration with fly ash extraction | 6e42121fc70b20fd5cb6d57925f7e017
22 | inner walls | Wood | door production, outer, wood-aluminium | f01da346064ac8bf21ded7059c994b9a | 12.6 | m2 | 40 | treatment of waste fibreboard, collection for final disposal | 5f551cc90e19303fcbd5c24385c38544
23 | inner walls | Glass | ceramic tile production | 4c4f7ca9062f5f38fe7c02bd57ce2fbd | 2315 | kg | 40 | treatment of waste glass, municipal incineration with fly ash extraction | 6e42121fc70b20fd5cb6d57925f7e017
24 | Floor structure | Insulation Mineral | glass wool mat production | b319940a53dddcf86d6de0d37b88f8d6 | 750 | kg | 35 | treatment of municipal solid waste, incineration (CH) | b319940a53dddcf86d6de0d37b88f8d6
25 | Floor structure | concrete | market for concrete slab | ff8c32b4d54c57ab67bf3cc01b13539f | 85.2 | m3 | 35 | treatment of waste concrete, inert material landfill | 9526011b40bb76a51963028784dd315b
26 | Floor structure | Polyethylene | polyethylene production, low density, granulate | 872789ceaa2901313d31635a713c100e | 700 | kg | 35 | treatment of municipal solid waste, incineration (CH) | 5459b69c924e694863fe07b6beca9d31
27 | Floor structure | Gypsum | gypsum plasterboard production | 0b4ac2320024c8b8cce38bd333b9817f | 873 | kg | 35 | market for waste gypsum | a4691e46aed0e2930eb906b649d10e5d
28 | Outer roof | Mineral | fibre cement roof slate production | bb55614763ad8438c61f5c6767cd2e1b | 693 | kg | 35 | treatment of waste concrete, inert material landfill | 9526011b40bb76a51963028784dd315b
29 | Outer roof | concrete | concrete roof tile production | 308a29b5b6b681306a3fe2bef62c400a | 7100 | kg | 35 | treatment of waste concrete, inert material landfill | 9526011b40bb76a51963028784dd315b
30 | Outer roof | Insulation PS | polystyrene foam slab production | 2d1a6f71ee1b61ae0650e97319e5fad2 | 632 | kg | 35 | treatment of waste expanded polystyrene, municipal incineration (CH) | 79673e39456fb26f4665f9ed807e9b3a
31 | Outer roof | Polyethylene | polyethylene production, low density, granulate | 872789ceaa2901313d31635a713c100e | 159 | kg | 35 | treatment of municipal solid waste, incineration (CH) | 5459b69c924e694863fe07b6beca9d31
32 | Outer roof | Gypsum | gypsum plasterboard production | 0b4ac2320024c8b8cce38bd333b9817f | 962 | kg | 35 | market for waste gypsum | a4691e46aed0e2930eb906b649d10e5d
33 | Other | Technical | polyethylene production, high density, granulate | 1580abc0d8542f9117775cc18e264f97 | 18 | kg | 26 | treatment of scrap steel, municipal incineration with fly ash extraction | 9fda2f5ef0c1309141b798483b169b23
34 | Other | Technical | steel production, converter, low-alloyed | 89cb4e1a47b707fe43b99135b81fcaba | 98 | kg | 26 | treatment of scrap steel, municipal incineration with fly ash extraction | 9fda2f5ef0c1309141b798483b169b23
35 | Other | Technical | hot water tank production, 600l | 1c2dd8677907f88a0746b958ca4efd43 | 1 | pc | 26 | treatment of scrap steel, municipal incineration with fly ash extraction | 9fda2f5ef0c1309141b798483b169b23
36 | Other | Technical | gas boiler production | 932f861aecca8621f12e22e5f8ccb775 | 1 | pc | 26 | treatment of scrap steel, municipal incineration with fly ash extraction | 9fda2f5ef0c1309141b798483b169b23
37 | Ventilation and Air contitionning | Technical | ventilation duct production, steel, 100x50 mm | adc6bbccf3d5b2955b050510e647852a | 196 | m | 26 | treatment of scrap steel, municipal incineration with fly ash extraction | 9fda2f5ef0c1309141b798483b169b23
38 | Other | Energy system | evacuated tube collector production | 6032fcb0a208bdcdab5633d6be417d0e | 8 | m2 | 26 | treatment of scrap steel, municipal incineration with fly ash extraction | 9fda2f5ef0c1309141b798483b169b23

## Renovation
ID | Renovation_scenario | Building_component | Main_material | Ecoinvent_activity_renovation | Ecoinvent_key_renovation | Amount | Unit | Physical_parameter_U_COP | Cost_renovation | Service_life_renovation | Ecoinvent_activity_renovation_eol | Ecoinvent_key_renovation_eol
7 | BAU_scenario | 231 Bearing outer wall | Insulation Mineral | glass wool mat/glass wool mat production/CH/kg | b319940a53dddcf86d6de0d37b88f8d6 | 2480 | kg | 0.2 | 102672 | 38 | treatment of municipal solid waste, incineration (CH) | b319940a53dddcf86d6de0d37b88f8d6
7 | Better_scenario | 231 Bearing outer wall | Insulation Mineral | wood wool production | 51ab328e6e4b713355c8c01b8a3c7796 | 7440 | kg | 0.17 | 39060 | 38 | treatment of waste mineral wool, recycling (CH) | dfbe1a3bd6a1238f0f31d3ccab50fd72
25 | BAU_scenario | 251 Loadbering deck | Insulation Mineral | glass wool mat/glass wool mat production/CH/kg | b319940a53dddcf86d6de0d37b88f8d6 | 749.6 | kg | 0.25 | 31033.44 | 38 | treatment of municipal solid waste, incineration (CH) | b319940a53dddcf86d6de0d37b88f8d6
25 | Better_scenario | 251 Loadbering deck | Insulation Mineral | wood wool production | 51ab328e6e4b713355c8c01b8a3c7796 | 2302 | kg | 0.18 | 12085.5 | 38 | treatment of waste mineral wool, recycling (CH) | dfbe1a3bd6a1238f0f31d3ccab50fd72
31 | BAU_scenario | 262 Roof covering | Insulation PS | polystyrene foam slab/polystyrene foam slab production/RER/kg | 2d1a6f71ee1b61ae0650e97319e5fad2 | 632.39 | kg | 0.14 | 1075.063 | 38 | treatment of waste expanded polystyrene, municipal incineration (CH) | 79673e39456fb26f4665f9ed807e9b3a
31 | Better_scenario | 262 Roof covering | Insulation PS | wood wool production | 51ab328e6e4b713355c8c01b8a3c7796 | 10112 | kg | 0.125 | 53088 | 38 | treatment of waste mineral wool, recycling (CH) | dfbe1a3bd6a1238f0f31d3ccab50fd72
12 | BAU_scenario | 234 Windows | Glass | window frame production, aluminium, U=1.6 W/m2K | 4cf9a902a18af16f767f74f63b705912 | 42.3 | m2 | 1.6 | 12690 | 30 | treatment of waste glass, municipal incineration (CH) | 4bc9d21071e8ba4901877ca4ab4ba175
12 | Better_scenario | 234 Windows | Glass | window frame production, wood, U=1.5 W/m2K | 74f2cacce53f906d8b8e18498ec408e6 | 42.3 | m2 | 1.5 | 12690 | 30 | treatment of waste glass, municipal incineration (CH) | 4bc9d21071e8ba4901877ca4ab4ba175
37 | BAU_scenario | 291 Mass inventory heating | Technical | gas boiler production | 932f861aecca8621f12e22e5f8ccb775 | 1 | pc |  | 123 | 26 | treatment of scrap steel, municipal incineration (CH) | f4b533e7e7ea55443ac66bc1d7edb771
37 | Better_scenario | 291 Mass inventory heating | Technical | heat pump production | 1fc600ae9ced00237d14ddb9a46739fc | 1 | pc | 3 | 1000 | 26 | treatment of waste reinforcement steel, recycling (CH) | a5f2280b72eab45fac5be638870c61ae